## TIE
Python FILE | function/method | orig. function in MATLAB | description | input variables | output variables | uses functions | used in function | used in master | input files | add.packages
TIE_general.py | angle2normal | angle2normal | calculates the normal of a plane (or a set of planes) defined with orientational angles in degrees - dip azimuth and dip (no specific location) | dip, azim | normal
TIE_general.py | angle2vect | angle2vect | calculates the directional vector (length = 1) from a line defined by angles - trend and plunge | trend, plunge | vx, vy, vz |  | TIE_core.extractOrientBars
TIE_general.py | angleBtwVec | angleBtwVec | Small angle between two directional oriented vectors | v1, v2 | angle |  | TIE_core.extractAlpha, TIE_core.extractBeta, TIE_core.segmentTRACE
TIE_general.py | azimRot | azimRot | calculates the azimth of a plane with a certain dip that goes through a rotation axis defined with trend and plunge angle. | dip, trend, plunge | azim
TIE_general.py | dipRot | dipRot | calculates the dip of a plane with a certain dip azimuth that goes through a rotation axis defined with trend and plunge angle | azim, trend, plunge | dip
TIE_general.py | distance | ~ | calculates the shortest distance between two points in space. | P1, P2 | distance |  | TIE_general.sortLine
TIE_general.py | greatCircle | greatCircle | extracts coordinates of the great circle corresponding to a certain plane orientation in a stereographic projection | azim, dip | x_stereo, y_stereo |  | TIE_visual.showSigStereo
TIE_general.py | neighborPoints | neighborPoints4n, neighborPoints8n | defines array containing all neighbour indexes (4-connectivity) of a certain point in a matrix | j, columns, rows, connectivity | neigh |  | TIE_general.sortLine, TIE_load.identifyTRACE, TIE_load.findNeighType
TIE_general.py | neighborPointsD | neighborPointsXn | defines array containing the indexes surrounding the index j at a given distance dp in a matrix [rows,columns] (8-connectivty) | j, columns, rows, dp | neigh |  | TIE_general.sortLine
TIE_general.py | nmbNeighbors | ~ | extracts a matrix (of size of the binaryimage) that contains the number of positive neighbors for each pixel of the binary image. This is useful in order to find for instance branching points as they always contain more that just two neighbours. | binaryimage | matrix |  | TIE_load.extractTraces
TIE_general.py | normal2angle | normal2angle | calculates the orientation (in dip azimuth and dip) of a plane orientation expressed with its normal (in x, y, z) | normal | azim, dip |  | TIE_core.extractChdPlanes,
GENERALfunctions | plungeRot | plungeRot | calculates the plunge of an axis with a given trend and through which a plane with a given orientation goes through | azim, dip, trend | plunge
TIE_general.py | sortLine | sortLine | recalculates the order of the vector indexes in a matrix so as to orient, order and sort them | ind, matSize | indsort | TIE_general.neighborPoints, TIE_general.distance, TIE_general.neighborPointsD | TIE_load.extractTraces, TIE_core.mergeTraces
TIE_general.py | stereoLine | stereoLine | extracts coordinates of a certain projection line upon a stereographic projection | trend, plunge | x_stereo, y_stereo |  | TIE_visual.showOrientBars, TIE_visual.showSigStereo
TIE_general.py | vect2angle | vect2angle | extrats from a (or several) vector(s) (x, y, z) its (their) axis orientation in angles | v | trend, plunge |  | TIE_core.extractChords, TIE_visual.showOrientBars
TIE_load.py | adaptShape2DEM | ~ | loads shapefile and crops its extent according to the extent given by the DEM | shapefile, DEM | shapefile (clipped) | TIE_load.createExtentPLG |  | yes
TIE_load.py | createExtentPLG | ~ | creates a georefenreced polygon (geopandas object) covering the extent defined with x- and y- coordinates | x, y, crs_shp | vector shape (geopandas) |  | TIE_load.adaptShape2DEM | yes
TIE_load.py | cropDEMextent | ~ | crops DEM extent according to a PLG shapefile (here often "extent shapefile") | geotif, shapefile | dict: DEM |  |  | yes |  | json
TIE_load.py | extractTraces | extractTraces | extracts individual, sorted traces (as a trace_OBJ) based on a trace matrix | Trmatrix, shape | traces | TIE_general.nmbNeighbors, TIE_general.sortLine, TIE_classes.segment_OBJ, TIE_classes.trace_OBJ |  | yes |  | skimage
TIE_core.py | findNeighType | findNeighType | extracts the two bedrock types stored in BEDrst, which form a bedrock inteface trace | traces, BEDrst | TRACE | TIE_general.neighborPoints |  | yes
TIE_load.py | identifyTRACE | identifyTRACE | identifies traces in a bedrock matrix based on the bedrock distinction and the fault traces already extracted and creates a new matrix (same resolution) containing the traces only | BEDrst, faults | TRmatrix | TIE_general.neighborPoints |  | yes
TIE_load.py | loadGeocover | loadBedrock, loadTecto | loads Geocover Data (all geology data) according to the Geocover structure | sheet, geoc_path, language | BED, TEC, OM shapefile handles |  |  | yes | shapefile of bedrock data
TIE_load.py | loadLKDEM | loadCoord, loadAlti3D | loads DEM (swissALTI3D), glues the different patches together | sheet, path_alti3d_folder | rasterio handle to DEM of LK sheet |  |  | yes | geotif of DEM
TIE_load.py | rasterizeSHP | rasterizeLine, rasterizePoly, rasterizeBedrock, rasterizeTecto | rasterizes a shapefile according to a specific attribute field value | shp, attribute, DEM | raster matrix |  |  | yes
TIE_core.py | classifyTRACE | classifyTRACE | Trace classification based on TIE | traces, pth | traces |  | TIE_core.tie
TIE_core.py | clearTIE | ~ | clears/removes TIE information from trace objects, so as to only keep the general structure: the positional indexes, the trace type and, their id. | traces, n | traces | TIE_classes.segment_OBJ | TIE_core.changeTHseg, TIE_core.mergeTraces, TIE_core.segSeg | yes
TIE_core.py | extractAlpha | extractAlpha | extracts Alpha signal (part of TIE): Extracting the angular distance between each individual connecting chord and the FIRST connecting chord (reference). | traces | traces | TIE_general.angleBtwVec | TIE_core.tie
TIE_core.py | extractBeta | extractBeta | extracts Beta signal (part of TIE: extracts the angular distance between each individual chord plane pole and the FIRST chord plane pole(reference). | traces | traces | TIE_general.angleBtwVec | TIE_core.tie
TIE_core.py | extractChdPlanes | extractChdPlanes | extracts chord planes based on connecting chords | traces, mX, mY, mZ | traces | TIE_general.normal2angle, TIE_classes.chordPlane_OBJ | TIE_core.tie
TIE_core.py | extractChords | extractChords | extracts connecting chords from traces | traces, mX, mY, mZ | traces | TIE_general.vect2angle, TIE_classes.chord_OBJ | TIE_core.tie
TIE_core.py | extractOrientBars | extractOrientBars | extracts orientation bars from chord planes. Chord plane values are distributed along the trace | traces | traces | TIE_general.angle2vect | TIE_core.tie
TIE_core.py | mergeSeg | fusSeg | merges two or more segments of a certain trace (trace_OBJ) into one single segment and reclassifies it according to TIE | traces, n, s, X, Y, Z | traces | TIE_core.tie |  | yes
TIE_core.py | changeTHseg | lowerTHseg | changes the threshold, that defines the convexity size to segment the traces for a specific trace n and performs the TIE on new segmentation | traces, X, Y, Z, amp, newTH | traces | TIE_core.tie, TIE_core.clearTIE |  | yes
TIE_core.py | mergeTraces | mergeTraces | merges two or more traces into one single trace object and reclassifies it according to TIE | traces, tn, X, Y, Z, seg | traces | TIE_general.sortLine, TIE_core.clearTIE, TIE_core.tie |  | yes
TIE_core.py | segmentTRACE | segmentTRACE | segments the trace according to inflexion points | traces, mX, mY, mZ, peakthresh | traces | TIE_general.angleBtwVec, TIE_classes.segment_OBJ | TIE_core.tie |  |  | scipy
TIE_core.py | segSeg | segSeg | analyses a certain trace segment for a potential segmentation at a more detailed scale. Important for long irregular traces that were not segmented in the first segmentation process. | traces, n, s, X, Y, Z | traces | TIE_core.tie, TIE_core.clearTIE |  | yes
TIE_core.py | tie | tie | performs the entire TIE analysis, step by step | traces, X, Y, Z, pth, seg, peakthresh | traces | TIE_core.segmentTRACE, TIE_core.extractChords, TIE_core.extractAlpha, TIE_core.extractChdPlanes, TIE_core.extractBeta, TIE_core.classifyTRACE, TIE_core.extractOrientBars | TIE_core.changeTHseg, TIE_core.mergeSeg, TIE_core.mergeTraces, TIE_core.segSeg | yes
TIE_visual.py | bed2cmap | getLegendInfo | transformes the raw-bedrock raster in scalar matrix and extracts based on a prepared textfile the color (rgb-values) of the litho-stratigraphic units present and re-structures it in a cmap-matrix. If the legendfile contains label information, you can also extract the legend string values. | BEDrst, legendfile, leg_labels | cm, cmap, formations |  |  | yes
TIE_visual.py | colorClassID | ~ | extracts color code for TIE-classification | segment | c_code |  | TIE_visual.sigHdiagram, TIE_visual.showTIEmap
TIE_visual.py | createCmap | createCmap | creates a continuous color range (n values) from one rgb value (rgbv) to the other(s) | rgbv, n | cmap |  | TIE_visual.showSigStereo
TIE_visual.py | showOrientBars | visOrientBar | displays orientation bars along a trace in 3d or in stereo | traces, vx, vy, vz, stereo | figure handle | TIE_general.vect2angle, TIE_general.stereoLine | TIE_visual.showTIEmap
TIE_visual.py | showOverview3D | visGeolMap3d | displays the geological map in 3D, as well as the different trace sets and their ID (yet, no TIE classification) | mx, mx, mz, mc, cmap, Btraces, Ftraces, Atraces, WithlabelsB, WithlabelsF, WithlabelsA, Textsize | figure handle |  |  | yes
TIE_visual.py | showOverviewMap | ~ | displays the geological map in 2D (with legend), as well as different trace sets and their ID (yet, no TIE classification) | mx, mx, mz, mc, cmap, Btraces, Ftraces, Atraces, leg_labels | figure and axes handles |  |  | yes
TIE_visual.py | showSignal | visSignal | displays signals of a specific trace. First subplot: major signals - alpha (normal and reverse) and beta (normal and reverse) and their signalheights. Second subplot: signal of the orthogonal distance between chords forming a chord plane (normalized to the total length of the trace). | trace (trace_OBJ) | figure handle |  |  | yes
TIE_visual.py | showSigStereo | visSigStereo, visBetaStereo, visAlphaStereo | displays evolution of the chords (1st subplot) and chord planes (2nd plot) of a specific trace by means of a stereographic projection. | trace (trace_OBJ) | figure handle | TIE_general.stereoLine, TIE_visual.stereoPlot, TIE_visual.createCmap, TIE_general.greatCircle |  | yes
TIE_visual.py | showTIEmap | visTRACE3d, visTRACESeg3d, visGeolMap3d | displays the TIE-results in 3D on top of the slightly transparent geological map. TIE-results: (1) trace segments are colored according to TIE-class, (2) orientation bars indicate chord plane orientations along the trace | mx, mx, mz, mc, cmap, MainTrace_Set, AuxTrace_Set, ShowBars | figure handle | TIE_visual.colorClassID, TIE_visual.showOrientBars |  | yes
TIE_visual.py | sigHdiagram | visSHdiagram | displays a scatter plot with the signalheight h_alpha as a function of the signalheight h_beta for each trace in a trace set. The classification boundaries (pth) are displayed as background information. The dots are colored according to their TIE-classification. | traces, pth, txt, scale | figure handle | TIE_visual.colorClassID |  | yes
TIE_visual.py | stereoPlot | stereoPlot | displays a stereonet ("Wulff - preservation of angles") | ax, WithCircles | handle to axes |  | TIE_visual.showSigStereo
TIE_classes.py | trace_OBJ | structure | definition of class object structure "trace" |  | object structure |  | TIE_load.extractTraces
TIE_classes.py | segment_OBJ | structure | definition of class object structure "segment" |  | object structure |  | TIE_load.extractTraces, TIE_core.segmentTraces, TIE_core.clearTIE
TIE_classes.py | chord_OBJ | structure | definition of class object structure "chord" |  | object structure |  | TIE_load.extractChords
TIE_classes.py | chordPlane_OBJ | structure | definition of class object structure "chordPlane" |  | object structure |  | TIE_load.extractChdPlanes
TIE_classes.py | geolMap_OBJ | structure | definition of class object structure "geolMap" |  | object structure |  | ~

## dependencies
theme | package/module | installation | script
numerical manipulation | numpy | built-in module | TIE_general.py | TIE_load.py | TIE_core.py | TIE_visual.py | TIE-Master.py
| math | built-in module | TIE_general.py | TIE_visual.py
| skimage | installation needed | TIE_load.py (extractTraces)
| scipy | installation needed | TIE_core.py (segmentTrace)
operation system | glob | built-in module | TIE_load.py
| pathlib | built-in module | TIE_load.py | TIE-Master.py
| copy | built-in module | TIE_core.py
handeling of geodata | json | built-in module | TIE_load.py (cropDEMextent)
| rasterio | installation needed | TIE_load.py
| geopandas | installation needed | TIE_load.py
| shapely | installation needed | TIE_load.py
figure plotting | matplotlib | built-in module | TIE_visual.py | TIE-Master.py
| mayavi | installation needed | TIE_visual.py